## electrical
solar | [7 empty] | watts
250 | W/m2 | 1 e = 1 Wh | [5 empty] | to | if e/s is | if W is
[8 empty] | e/s | 1.78 | 6400
battery |  | solar |  | drain |  | battery |  | factor | watts is | e/s is
20 | Wh/kg | math |  | math |  | mass |  | 0.069444 | 6408 | 1.7778
|  | 2 | wide | 150 | Watts | 150 | Wh
|  | 4 | tall | 0.00027778 | factor | 7.5 | kg |  | need | 1.78 | e/s
|  | 0.069444 | factor | 0.041667 | e/s | 0.0075 | tons |  | for | 4800 | s
|  | 0.55556 | e/s | 2.5 | e/m |  |  |  | total | 8544
|  | 33.3333 | e/m | 150 | e/h
|  | 2000 | e/h | [5 empty] | need | 0.14 | e/s
[9 empty] | for | 600 | s
[9 empty] | total | 84
|  | body R | ra
|  | 600000 | 3468750 | [8 empty] | 0.33 | 0.76 | 0.2508
|  | altitude | R/ra | [8 empty] | 0.05 | 0.76 | 0.038
|  | 2868750 | 0.17297
|  | GM | sin
|  | 3531600000000 | 0.17385
|  | dark | 2ra^2
|  | time | 24064453125000
|  | 1195.2859 | h
|  | seconds | 3500033928.407
drain
0.19
need
227.1043

## engines
[10 empty] | kerolox | [6 empty] | hydrolox | [6 empty] | hypergolic | [6 empty] | monoprop
[5 empty] | engine | mass | TWR | atmo | vac | wet | dry | fuel | T sl | T v | isp sl | isp v | wet | dry | fuel | T sl | T v | isp sl | isp v | wet | dry | fuel | T sl | T v | isp sl | isp v | wet | dry | fuel | T sl | T v | isp sl | isp v
[5 empty] | Spark | 1295 | 1.42 | 3917 | 4352 |  |  | 0 | 3917 | 4352 | #DIV/0! | #DIV/0! |  |  | 0 | 3721.15 | 4395.52 | #DIV/0! | #DIV/0! | 1280 | 215.4 | 1064.6 | 3535.0925 | 4439.4752 | 202.2065 | 253.937 | 1286 | 272 | 1014 | 2828.074 | 3699.2 | 185.5724 | 242.7339 | mass | 12.815
[5 empty] | Terrier | 3945 | 1.55 | 1191 | 4835 | 3954 | 672 | 3282 | 1191 | 4835 | 68.5053 | 278.1049 | 3896 | 773 | 3123 | 1131.45 | 4883.35 | 71.3086 | 307.7686 | 3784 | 662 | 3122 | 1074.8775 | 4932.1835 | 62.8528 | 288.4066 |  |  | 0 | 859.902 | 4109.75 | #DIV/0! | #DIV/0! | engine | 1.5 | TWR | 15.6303
[5 empty] | Mainsail | 78070 | 1.96 | 4789 | 5209 | 78271 | 8236 | 70035 | 4789 | 5209 | 216.8066 | 235.8208 | 79450 | 10736 | 68714 | 4549.55 | 5261.09 | 231.7066 | 267.945 |  |  | 0 | 4322.0725 | 5313.7009 | #DIV/0! | #DIV/0! |  |  | 0 | 3457.658 | 4427.65 | #DIV/0! | #DIV/0! | wet | 14.315
[5 empty] | Wildcat5 | 78070 | 1.96 | 4789 | 5209 | 78271 | 8236 | 70035 | 4789 | 5209 | 216.8066 | 235.8208 | 79450 | 10736 | 68714 | 4549.55 | 5261.09 | 231.7066 | 267.945 |  |  | 0 | 4322.0725 | 5313.7009 | #DIV/0! | #DIV/0! |  |  | 0 | 3457.658 | 4427.65 | #DIV/0! | #DIV/0! | thrust | 230 | 0.39076
[38 empty] | TWR | 1.6378
stage | size | fuel | name | plume
[38 empty] | mass | 25
IP | 0.625 | Hydrolox | --n/a-- | - | [33 empty] | engine | 1.5 | TWR | 15.6303
IP | 0.625 | Kerolox | --n/a-- | - | [33 empty] | wet | 26.5
IP | 0.625 | Hypergolic | ? | Hypergolic- | [33 empty] | thrust | 230 | 0.39076
IP | 0.625 | Hydraz | ? | Hydraz- | [33 empty] | TWR | 0.88473
lower | 0.625 | Hydrolox | --n/a-- | -
lower | 0.625 | Kerolox | --n/a-- | -
lower | 0.625 | Hypergolic | ? | Hypergolic-
lower | 0.625 | Hydraz | ? | Hydraz-
orbital | 0.625 | Hydrolox | --n/a-- | -
orbital | 0.625 | Kerolox | --n/a-- | -
orbital | 0.625 | Hypergolic | ? | Hypergolic-
orbital | 0.625 | Hydraz | ? | Hydraz-
upper | 0.625 | Hydrolox | --n/a-- | -
upper | 0.625 | Kerolox | --n/a-- | -
upper | 0.625 | Hypergolic | ? | Hypergolic-
upper | 0.625 | Hydraz | ? | Hydraz-
IP | 1.25 | Hydrolox | ? | Hydrolox-
IP | 1.25 | Kerolox | ? | Kerolox-
IP | 1.25 | Hypergolic | ? | Hypergolic-
IP | 1.25 | Hydraz | ? | Hydraz-
lower | 1.25 | Hydrolox | ? | Hydrolox-
lower | 1.25 | Kerolox | ? | Kerolox-
lower | 1.25 | Hypergolic | ? | Hypergolic-
lower | 1.25 | Hydraz | ? | Hydraz-
orbital | 1.25 | Hydrolox | ? | Hydrolox-
orbital | 1.25 | Kerolox | ? | Kerolox-
orbital | 1.25 | Hypergolic | ? | Hypergolic-
orbital | 1.25 | Hydraz | ? | Hydraz-
upper | 1.25 | Hydrolox | ? | Hydrolox-
upper | 1.25 | Kerolox | ? | Kerolox-
upper | 1.25 | Hypergolic | ? | Hypergolic-
upper | 1.25 | Hydraz | ? | Hydraz-
IP | 1.875 | Hydrolox | ? | Hydrolox-
IP | 1.875 | Kerolox | ? | Kerolox-
IP | 1.875 | Hypergolic | ? | Hypergolic-
IP | 1.875 | Hydraz | --n/a-- | -
lower | 1.875 | Hydrolox | ? | Hydrolox-
lower | 1.875 | Kerolox | ? | Kerolox-
lower | 1.875 | Hypergolic | ? | Hypergolic-
lower | 1.875 | Hydraz | --n/a-- | -
orbital | 1.875 | Hydrolox | ? | Hydrolox-
orbital | 1.875 | Kerolox | ? | Kerolox-
orbital | 1.875 | Hypergolic | ? | Hypergolic-
orbital | 1.875 | Hydraz | --n/a-- | -
upper | 1.875 | Hydrolox | ? | Hydrolox-
upper | 1.875 | Kerolox | ? | Kerolox-
upper | 1.875 | Hypergolic | --n/a-- | -
upper | 1.875 | Hydraz | --n/a-- | -
IP | 2.5 | Hydrolox | ? | Hydrolox-
IP | 2.5 | Kerolox | ? | Kerolox-
IP | 2.5 | Hypergolic | --n/a-- | -
IP | 2.5 | Hydraz | --n/a-- | -
lower | 2.5 | Hydrolox | ? | Hydrolox-
lower | 2.5 | Kerolox | ? | Kerolox-
lower | 2.5 | Hypergolic | --n/a-- | -
lower | 2.5 | Hydraz | --n/a-- | -
orbital | 2.5 | Hydrolox | ? | Hydrolox-
orbital | 2.5 | Kerolox | ? | Kerolox-
orbital | 2.5 | Hypergolic | --n/a-- | -
orbital | 2.5 | Hydraz | --n/a-- | -
upper | 2.5 | Hydrolox | ? | Hydrolox-
upper | 2.5 | Kerolox | ? | Kerolox-
upper | 2.5 | Hypergolic | --n/a-- | -
upper | 2.5 | Hydraz | --n/a-- | -
IP | 3.75 | Hydrolox | ? | Hydrolox-
IP | 3.75 | Kerolox | ? | Kerolox-
IP | 3.75 | Hypergolic | --n/a-- | -
IP | 3.75 | Hydraz | --n/a-- | -
lower | 3.75 | Hydrolox | ? | Hydrolox-
lower | 3.75 | Kerolox | ? | Kerolox-
lower | 3.75 | Hypergolic | --n/a-- | -
lower | 3.75 | Hydraz | --n/a-- | -
orbital | 3.75 | Hydrolox | ? | Hydrolox-
orbital | 3.75 | Kerolox | ? | Kerolox-
orbital | 3.75 | Hypergolic | --n/a-- | -
orbital | 3.75 | Hydraz | --n/a-- | -
upper | 3.75 | Hydrolox | ? | Hydrolox-
upper | 3.75 | Kerolox | ? | Kerolox-
upper | 3.75 | Hypergolic | --n/a-- | -
upper | 3.75 | Hydraz | --n/a-- | -
IP | 5 | Hydrolox | ? | Hydrolox-
IP | 5 | Kerolox | ? | Kerolox-
IP | 5 | Hypergolic | --n/a-- | -
IP | 5 | Hydraz | --n/a-- | -
lower | 5 | Hydrolox | ? | Hydrolox-
lower | 5 | Kerolox | ? | Kerolox-
lower | 5 | Hypergolic | --n/a-- | -
lower | 5 | Hydraz | --n/a-- | -
orbital | 5 | Hydrolox | ? | Hydrolox-
orbital | 5 | Kerolox | ? | Kerolox-
orbital | 5 | Hypergolic | --n/a-- | -
orbital | 5 | Hydraz | --n/a-- | -
upper | 5 | Hydrolox | ? | Hydrolox-
upper | 5 | Kerolox | ? | Kerolox-
upper | 5 | Hypergolic | --n/a-- | -
upper | 5 | Hydraz | --n/a-- | -

## comms
animated | fixed | range | usage | angle1 | angle2 | watts1 | watts2 | mass1 | mass2 | wid1 | wid2 | from | to | from | to | from | to | range | need | diff |  | 1.06 | 0.35333
RTGigaDish1 | - | 93000 | deep | 0.01 | - | 3600 | - | 2 | - | 16.2316 | - | ground | KSO | DSN | figaro | 100000000000 | 3.5 | 591611.4783 | 3.4688 | 591608.0096
ORI350 | RTGigaDish2 | 32000 | jool | 0.2 | 0.002 | 2100 | 275 | 1300 | 812.5 | 111.7012 | 1.117 | KSO | KSO | TantA | TantA | 3.5 | 3.5 | 7 | 6.9375 | 0.0625
ORI69 | RTLongDish2 | 15000 | duna/L4 | 0.4 | 0.004 | 1200 | 150 | 900 | 562.5 | 104.7202 | 1.0472 | KSO | Mun | HGA | VegaC | 45 | 8 | 26.9737 | 12.7 | 14.2737
commDish | Fomal | 8500 | molniya | 1 | 0.01 | 675 | 85 | 600 | 375 | 148.3568 | 1.4835 | KSO | Minmus | HGA | Alnair | 45 | 20 | 50 | 47.6 | 2.4
HGA | RTShortDish2 | 45 | KSO | 10 | 0.1 | 375 | 50 | 400 | 250 | 7.874 | 0.07854 | KSO | molniya | commD | TantA | 8000 | 3.5 | 170.832 | 85 | 85.832 |  |  |  |  | 16811.6
[12 empty] | molniya | L4 | ori69 | commD | 15000 | 8000 | 18954.4512 | 19000 | -45.5488 |  | 20140 | 7116.1333 | 19087.7216 | 35184.9333
dish | omni | range | usage | angle1 | angle2 | watts1 | watts2 | mass1 | mass2 | wid1 | wid2 | L4 | Duna | ori350 | dish2 | 32000 | 15000 | 36908.9023 | 36000 | 908.9023 |  | 38160 | 13483.2 | 36166.2093 | 80411.6
alnair | - | 20 | minmus | 20 | - | 275 | - | 275 | - | 7.0531 | - | L4 | Jool | giga1 | giga2 | 93000 | 32000 | 86552.7268 | 86000 | 552.7268 |  | 91160 | 32209.8667 | 86397.0556
Vega C | - | 8 | mun | 50 | - | 175 | - | 175 | - | 7.4609 | - | L4 | deep | giga1 | giga1 | 93000 | 93000 | 186000 | 186000 | 0 |  | 197160 | 69663.2 | 186858.7482
Tant A | figaro | 3.5 | KSO | 90 | - | 125 | 1250 | 125 | 78.125 | 7 | -
[12 empty] | DF2 | 0.075 |  | TDRS-L
animated | fixed | range | usage | angle1 | angle2 | watts1 | watts2 | mass1 | mass2 | wid1 | wid2 | libra | 0.25 |  | target | mine | target | mine | target | range | need | diff
RTLongAnt3 | - | 1 |  | - | - | 50 | - | 80 | - |  |  | long2 | 0.25 |  | ground | figaro | DSN | 3.5 | 100000000000 | 591611.4783 | 3.4688 | 591608.0096
RTLongAnt2 | Libra | 0.25 |  | - | - | 25 | 250 | 50 | 31.25 |  |  | long3 | 1 |  | LKO station | figaro | short2 | 3.5 | 45 | 16.0499 | 3.8 | 12.2499
- | DF2 | 0.075 |  | - | - | 10 | 100 | 35 | 21.875 | - |  | vegaA | 1 |  | LKO ship | vegaC | libra | 8 | 0.25 | 1.6642 | 3.8 | -2.1358
[12 empty] | tantA | 3.5 |  | Mun net | hga | tanta | 45 | 3.5 | 16.0499 | 12.7 | 3.3499
this: | same as: |  | 1 | 0.0030068 |  |  | 0.0026477 | fd | 0.001 |  |  | figaro | 3.5 |  | Minmus net | commd | tanta | 8000 | 3.5 | 170.832 | 47.6 | 123.232
Vega A | RTLongAnt3 |  | 1 | 0.004009 |  |  | 0.0036477 | ad | 0.002 |  |  | VegaC | 8 |  | Molniya L4 | hga | short2 | 45 | 45 | 90 | 85 | 5
medDishAnt | alnair |  | 1 | 0.0053454 | <-- | 0.25 | 0.0046477 | fo | 0.003 |  |  | medish | 20
|  |  | 1 | 0.0071272 |  |  | 0.0056477 | ao | 0.004 |  |  | Alnair | 20
|  |  | 2 | 0.0095029 |  |  | 0.0066477 |  | 0.005 |  |  | HGA | 45
|  |  | 2 | 0.012671 |  |  | 0.0076477 |  | 0.006 |  |  | short2 | 45
|  |  | 2 | 0.016894 |  |  | 0.0086477 |  | 0.007 |  |  | commD | 8000
|  |  | 2 | 0.022525 |  |  | 0.0096477 |  | 0.008 |  |  | fomal | 8000
|  |  | 3 | 0.030034 |  |  | 0.010648 |  | 0.009 |  |  | dish2 | 15000
|  |  | 3 | 0.040045 |  |  | 0.011648 |  | 0.01 |  |  | ori69 | 15000
|  |  | 3 | 0.053394 |  |  | 0.012661 |  | 0.011 |  |  | giga2 | 32000
|  |  | 3 | 0.071191 |  |  | 0.013761 |  | 0.012 |  |  | ori350 | 32000
|  |  | 4 | 0.094922 |  |  | 0.014958 |  | 0.013 |  |  | giga1 | 93000
|  |  | 4 | 0.12656 |  |  | 0.016259 |  | 0.014 |  |  | DSN | 100000000000
|  |  | 4 | 0.16875 |  |  | 0.017673 |  | 0.015
|  |  | 4 | 0.225 |  |  | 0.019209 |  | 0.016
|  |  | 5 | 0.3 |  |  | 0.02088 |  | 0.017
|  |  | 5 | 0.4 |  |  | 0.022695 |  | 0.018
|  |  | 5 | 0.5 |  |  | 0.024669 |  | 0.019 |  |  | watts1 | watts2
|  |  | 5 | 0.6 |  |  | 0.026814 | 0.08 | 0.02 |  |  | 3600 | - | 1 | -
|  |  | 6 | 0.7 | 0.625 | 0.3125 | 0.029146 |  | 0.021 |  |  | 2100 | 275 | 0.58333 | 0.076389
|  |  | 6 | 0.8 | 0.03068 |  | 0.03068 |  | 0.022 |  |  | 1200 | 150 | 0.33333 | 0.041667
|  |  | 6 | 0.9 |  |  | 0.032214 |  | 0.023 |  |  | 675 | 85 | 0.1875 | 0.023611
|  |  | 6 | 1 |  |  | 0.033824 |  | 0.024 |  |  | 375 | 50 | 0.10417 | 0.013889
|  |  | 7 | 1.1 | 1.25 | 0.625 | 0.11658 | 0.077722
|  |  | 7 | 1.2 | 0.12272 |  | 0.12272 | 0.081812 |  |  |  | watts1 | watts2
|  |  | 7 | 1.3 |  |  | 0.12885 | 0.085903 |  |  |  | 275 | - | 0.076389 | -
|  |  | 7 | 1.4 |  |  | 0.1353 | 0.090198 |  |  |  | 175 | - | 0.048611 | -
|  |  | 8 | 1.5 | 1.875 | 0.9375 | 0.26231 | 0.19673 |  |  |  | 125 | 1250 | 0.034722 | 0.34722
|  |  | 8 | 1.6 | 0.27612 |  | 0.27612 | 0.20709
|  |  | 8 | 1.7 |  |  | 0.28992 | 0.21744 |  |  |  | watts1 | watts2
|  |  | 8 | 1.8 |  |  | 0.30442 | 0.22831 |  |  |  | 50 | - | 0.013889 | -
|  |  | 9 | 1.9 | 2.5 | 1.25 | 0.46633 | 0.31089 |  |  |  | 25 | 250 | 0.0069444 | 0.069444
|  |  | 9 | 2 | 0.49087 |  | 0.49087 | 0.32725 |  |  |  | 10 | 100 | 0.0027778 | 0.027778
|  |  | 9 | 2.1 |  |  | 0.51542 | 0.34361
|  |  | 9 | 2.2 |  |  | 0.54119 | 0.36079
|  |  | 10 | 2.3 | 3.75 | 1.875 | 1.0492 | 0.78693
|  |  | 10 | 2.4 | 1.1045 |  | 1.1045 | 0.82835
|  |  | 10 | 2.5 |  |  | 1.1597 | 0.86977
|  |  | 10 | 2.6 |  |  | 1.2177 | 0.91326
|  |  | 11 | 2.7 | 5 | 2.5 | 1.8653
|  |  | 11 | 2.8 | 1.9635 |  | 1.9635
|  |  | 11 | 2.9 |  |  | 2.0617
|  |  | 11 | 3 |  |  | 2.1648

## launches
from | to | delta V | total | from | to | sma | GM | PE vel | AP vel | from | to | change | extra | period
surface | sub LKO | 3321.9595 | 3321.9595 | 600000 | 670000 | 635000 | 3531600000000 | 2492.0725 | 2231.7067 | 174.5329 | 2492.0725 | 2317.5395 | 1004.42 | 1691.8221 | delta V | burn | accel
sub LKO | LKO | 64.1689 | 3386.1285 | 670000 | 670000 | 670000 | 3531600000000 | 2295.8756 | 2295.8756 | 2231.7067 | 2295.8756 | 64.1689 |  | 1833.6073 | 2223 | 71 | 10
LKO | sub KSO | 676.5792 | 4062.7076 | 670000 | 3468750 | 2069375 | 3531600000000 | 2972.4548 | 574.139 | 2295.8756 | 2972.4548 | 676.5792 |  | 9952.975 | g loss | speed | upward
sub KSO | KSO | 434.8798 | 4497.5874 | 3468750 | 3468750 | 3468750 | 3531600000000 | 1009.0188 | 1009.0188 | 574.139 | 1009.0188 | 434.8798 |  | 21599.9932 | 682.5798 | 1540.4202 | 1078.2941
burnout
LKO | Mun | 863.9686 | 863.9686 | 670000 | 12000000 | 6335000 | 3531600000000 | 3159.8442 | 176.4246 | 2295.8756 | 3159.8442 | 863.9686 |  | 53310.658 | 50410
surface | sub LMO | 603.6121 | 603.6121 | 200000 | 210000 | 205000 | 65138398000 | 577.6121 | 550.1067 | 9 | 577.6121 | 568.6121 | 35 | 2285.0311
sub LMO | LMO | 6.8339 | 610.446 | 210000 | 210000 | 210000 | 65138398000 | 556.9406 | 556.9406 | 550.1067 | 556.9406 | 6.8339 |  | 2369.1375
surface | sub Eve | 6077.7619 | 6077.7619 | 700000 | 800000 | 750000 | 8171730200000 | 3528.7619 | 3087.6666 | 55 | 3528.7619 | 3473.7619 | 2604 | 1427.627
sub Eve | LEO | 108.372 | 6186.1338 | 800000 | 800000 | 800000 | 8171730200000 | 3196.0386 | 3196.0386 | 3087.6666 | 3196.0386 | 108.372 |  | 1572.7433
surface | KTO | 3997.8575 | 3997.8575 | 600000 | 3468750 | 2034375 | 3531600000000 | 3167.9705 | 547.9733 | 174.5329 | 3167.9705 | 2993.4375 | 1004.42 | 9701.5389
KTO | KSO | 461.0455 | 461.0455 | 3468750 | 3468750 | 3468750 | 3531600000000 | 1009.0188 | 1009.0188 | 547.9733 | 1009.0188 | 461.0455 |  | 21599.9932

## fuel
sphere
diam | rad | volume | 60% | 65% | 70% | 75% | 80% | 85% | 90% | 95%
0.5 | 0.25 | 65.4498 | 39.2699 | 42.5424 | 45.8149 | 49.0874 | 52.3599 | 55.6324 | 58.9049 | 62.1774
round cyl
diam | height | rad | height | sphere | cyl | volume | 60% | 65% | 70% | 75% | 80% | 85% | 90% | 95%
0.5 | 1.5 | 0.25 | 1 | 65.4498 | 196.3495 | 261.7994 | 157.0796 | 170.1696 | 183.2596 | 196.3495 | 209.4395 | 222.5295 | 235.6194 | 248.7094
0.5 | 0.6 | 0.25 | 0.1 | 65.4498 | 19.635 | 85.0848 | 51.0509 | 55.3051 | 59.5594 | 63.8136 | 68.0678 | 72.3221 | 76.5763 | 80.8306
diam | height | rad | volume | 60% | 65% | 70% | 75% | 80% | 85% | 87% | 90% | 92% | 95% |  | 2.5 | 4.3679
1.25 | 0.5 | 0.625 | 613.5923 | 368.1554 | 398.835 | 429.5146 | 460.1942 | 490.8739 | 521.5535 | 533.8253 | 552.2331 | 564.5049 | 582.9127 |  | 3.75 | 6.5519
2.5 | 4.75 | 1.25 | 23316.508 | 13989.9048 | 15155.7302 | 16321.5556 | 17487.381 | 18653.2064 | 19819.0318 | 20285.3619 | 20984.8572 | 21451.1873 | 22150.6826 |  |  | -1.5
1.25 | 0.5 | 0.625 | 613.5923 | 368.1554 | 398.835 | 429.5146 | 460.1942 | 490.8739 | 521.5535 | 533.8253 | 552.2331 | 564.5049 | 582.9127 |  |  | 1.22
2.5 | 1.8 | 1.25 | 8835.7293 | 5301.4376 | 5743.2241 | 6185.0105 | 6626.797 | 7068.5835 | 7510.3699 | 7687.0845 | 7952.1564 | 8128.871 | 8393.9429 |  |  | -0.28
2.5 | 6 | 1.25 | 29452.4311 | 17671.4587 | 19144.0802 | 20616.7018 | 22089.3233 | 23561.9449 | 25034.5665 | 25623.6151 | 26507.188 | 27096.2366 | 27979.8096
2.5 | 2 | 1.25 | 9817.477 | 5890.4862 | 6381.3601 | 6872.2339 | 7363.1078 | 7853.9816 | 8344.8555 | 8541.205 | 8835.7293 | 9032.0789 | 9326.6032 |  |  | 2.98
2.5 | 2.4 | 1.25 | 11780.9725 | 7068.5835 | 7657.6321 | 8246.6807 | 8835.7293 | 9424.778 | 10013.8266 | 10249.446 | 10602.8752 | 10838.4947 | 11191.9238 |  |  | 1.9867
3.75 | 3.5 | 1.875 | 38656.3159 | 23193.7895 | 25126.6053 | 27059.4211 | 28992.2369 | 30925.0527 | 32857.8685 | 33630.9948 | 34790.6843 | 35563.8106 | 36723.5001
2.5 | 1.9 | 1.25 | 9326.6032 | 5595.9619 | 6062.2921 | 6528.6222 | 6994.9524 | 7461.2826 | 7927.6127 | 8114.1448 | 8393.9429 | 8580.4749 | 8860.273
2.5 | 4.6 | 1.25 | 22580.1972 | 13548.1183 | 14677.1282 | 15806.138 | 16935.1479 | 18064.1578 | 19193.1676 | 19644.7716 | 20322.1775 | 20773.7814 | 21451.1873
3.75 | 6 | 1.875 | 66267.97 | 39760.782 | 43074.1805 | 46387.579 | 49700.9775 | 53014.376 | 56327.7745 | 57653.1339 | 59641.173 | 60966.5324 | 62954.5715
1.875 | 3.5 | 0.9375 | 9664.079 | 5798.4474 | 6281.6513 | 6764.8553 | 7248.0592 | 7731.2632 | 8214.4671 | 8407.7487 | 8697.6711 | 8890.9526 | 9180.875
|  |  |  | 0.96 | 3.6 | 4.5
|  |  |  | 1.1771 | 2.936 | 3.67

## CMG
power | kg | watts
5 | 300 | 1250
8 | 480 | 2000
0.5 | 30 | 125

## temp
1mfairingwall |  | 2pi r h |  | octoStrut |  |  | pir^2 h
Can_dia = 1.25 | 1.25 | 4.9087 |  | Can_dia = 0.54 |  | 0.54 | 0.27
Can_hgt = 1.25 | 1.25 |  |  | Can_hgt = 0.26 |  | 0.26 | 0.016673
Can_dep = 0.00375 | 0.00375 | 0.018408 |  | Can_density = 0.28 |  | 0.28
Can_density = 0.60 | 0.6 | 0.011045
Can_arcs = 2 | 2 | 0.0055223 |  | 1m fairing base
Can_ends = 0 |  |  |  | TruncCone_diaTop = 0.625 |  | 0.625 | 0.3125 | 0.33333
Can_arcs = 1 |  |  |  | TruncCone_diaBot = 1.25 |  | 1.25 | 0.625 | 3.1416
change = 0.0055223308363883 |  |  |  | TruncCone_hgt = 0.325 |  | 0.325 |  | 0.325
midChange = 0 |  |  |  | TruncCone_density = 0.28 |  | 0.28 | 0.68359 | 0.68359
lateral = 0.0110446616727766 |  |  |  | topRadius = 0.3125 |  |  | 0.065143
topRadius2 = 0.09765625
Can_dia = 5 | 5 | 98.1748 |  | botRadius = 0.625
Can_hgt = 6.25 | 6.25 | 1.4726 |  | botRadius2 = 0.390625
Can_dep = 0.015 | 0.015 |  |  | step1 = 0.227864583333333
Can_density = 0.60 | 0.6 | 0.88357 |  | step2 = 0.0651430507922102
Can_arcs = 2 | 2 | 0.44179
Can_ends = 0
Can_dia = 5.2 | 5.2 | 2.6
Can_hgt = 5 | 5 | 0.18378
Can_dep = 0.015 | 0.015
Can_density = 0.60 | 0.6
Can_arcs = 4 | 4
Can_ends = 0
1m fairing cone
FairingCone_dia = 1.25 | 1.25 | x | value | f(x) | f'(x)
FairingCone_hgt = 1.875 | 1.875 | 0 | 0.30048 | -3.816 | 0.60096
FairingCone_dep = 0.00375 | 0.00375 | 1 | 6.6502 | 40.3194 | 13.3005
FairingCone_arcs = 2 | 2 | 2 | 3.6188 | 9.1896 | 7.2376
sqrt_calc = 3.90625 | 3.9062 | 3 | 2.3491 | 1.6121 | 4.6982
sqrt_x0 = 0.300480769230769 |  | 4 | 2.006 | 0.11774 | 4.012
step1 = 0.300480769230769 |  | 5 | 1.9766 | 0.00086125 | 3.9533
step2 = 0.0902886926775146 |  | 6 | 1.9764 | 4.7462e-08 | 3.9528
step3 = -3.81596130732249 |  | 7 | 1.9764 | 0 | 3.9528
step4 = -12.6995192307693
step5 = -12.6995192307693 |  |  | fx
sqrt_fx0 = -12.3990384615385 |  |  | 0.30048
sqrt_fx1 = -25.0912757814598 |  |  | 0.090289
sqrt_fx2 = -31.3558690829032 |  |  | -3.816
sqrt_fx3 = -32.4828950677055 |  |  | -12.6995
sqrt_fx4 = -32.4017427435643 |  |  | 6.3498
sqrt_is = -32.4017427435643
FairingCone_dia = 6.5 | 6.5 | x | value | f(x) | f'(x)
FairingCone_hgt = 6.8 | 6.8 | 0 | 4.3694 | -37.7106 | 8.7388
FairingCone_dep = 0.015 | 0.015 | 1 | 8.6847 | 18.6217 | 17.3694
FairingCone_arcs = 2 | 2 | 2 | 7.6126 | 1.1494 | 15.2252
sqrt_calc = 56.8025 | 56.8025 | 3 | 7.5371 | 0.0056991 | 15.0742
sqrt_x0 = 4.36942307692308 |  | 4 | 7.5367 | 1.4294e-07 | 15.0735
step1 = 4.36942307692308 |  | 5 | 7.5367 | 0 | 15.0735
step2 = 19.091858025148 |  | 6 | 7.5367 | 0 | 15.0735
step3 = -37.710641974852 |  | 7 | 7.5367 | 0 | 15.0735
step4 = -8.6305769230769
step5 = 4.31528846153845
sqrt_fx0 = 8.68471153846153
sqrt_fx1 = 4.2883898731277
sqrt_fx2 = -4.4502875614369
sqrt_fx3 = -8.845954815589
sqrt_fx4 = -4.60892103324096
sqrt_is = -4.60892103324096

## mass
1m fairing base |  | t cone = (r^2+rR+R^2)/2 pi h
dia1 | 0.625 | 0.3125
dia2 | 1.25 | 0.625 | 0.68359
hgt | 0.325 |  | 0.23265
density | 0.04 |  | 0.0093062 | 0.0056
5m fairing base |  | t cone = (r^2+rR+R^2)/2 pi h
dia1 | 5.2 | 2.6
dia2 | 5 | 2.5 | 19.51
hgt | 1.7 |  | 34.7324
density | 0.04 |  | 1.3893
PayloadDec
dia1 | 1.5 | 0.75
dia2 | 2.5 | 1.25 | 3.0625
hgt | 0.75 |  | 2.4053
density | 0.04 |  | 0.096211
battery
dia | 0.625
hgt | 0.83
vol | 0.25464
watts | 7639.2243
mass | 0.053475

## Atlas V
Atlas V | ISAs
item | dia1 | rad1 | dia2 | rad2 | hgt | type | mass | area | kg/m2 | dep | as vol | ton/m3
boatttail | 5.4 | 2.7 | 3.81 | 1.905 | 3.81 | t cone | 993.0076 | 56.3066 | 17.6357 | 0.025 | 64.0866 | 0.015495
stub | 0.65 | 0.325 | - | - | 3.05 | can | 181.8423 | 6.2282 | 29.1966 | 0.025 | 1.0121 | 0.17967
canonical | 3.81 | 1.905 | 3.1 | 1.55 | 3.05 | t cone | 351.6265 | 33.3288 | 10.5502 | 0.025 | 28.6953 | 0.012254
ISA | 3.83 | 1.915 | - | - | 3.81 | can | 595.5014 | 45.8431 | 12.99 | 0.025 | 43.8947 | 0.013567
core | 3.83 | 1.915 | - | - | 0.32 | can | 284.9249 | 3.8503 | 74 | 0.025 | 3.6867 | 0.077285
t cone | trusst vol | [9 empty] | ISA | 0.013772
dia1 | 5.4 | 2.7
dia2 | 3.81 | 1.905 |  |  | m5 KW | 5.4 | 2.7 | 5 | 2.5 | 1.7 | t cone | 700 | 27.9632 | 25.0329 | 0.025 | 36.121 | 0.019379
hgt | 3.81
density | 1
volume | 64.0866
Atlas V | fairing
item | dia | rad | hgt | mass | bot hgt | top hgt | bot area | top area | total | kg/m2 |  | 3.75 |  | Can_dia = 3.75
5 short | 5.4 | 2.7 | 20.7 | 3524 | 12.0447 | 8.6553 | 204.3327 | 91.3641 | 295.6968 | 11.9176 |  | 11.781 |  | Can_hgt = 0.2
5 med | 5.4 | 2.7 | 23.4 | 4003 | 14.7879 | 8.6121 | 250.87 | 90.9225 | 341.7924 | 11.7118 |  | 2.3562 |  | Can_dep = 0.625
5 long | 5.4 | 2.7 | 26.5 | 4379 | 19.3484 | 7.1516 | 328.2387 | 76.0395 | 404.2782 | 10.8317 |  | 1.4726 |  | Can_density = 0.47
4 short | 4.2 | 2.1 | 12 | 2127 | [7 empty] | 0.058905 |  | Can_arcs = 2
4 med | 4.2 | 2.1 | 12.9 | 2305 | [7 empty] | 0.36842 |  | Can_ends = 0
4 long | 4.2 | 2.1 | 13.8 | 2487 | [7 empty] | 0.18421
A937 | adapter |  |  |  | PayloadDec
dia1 | 0.9453 | 0.47265 | top area |  | dia1 | 1.5 | 0.75 | top area |  |  | 0.625 | 1.25
dia2 | 1.596 | 0.798 | 2.0781 |  | dia2 | 2.5 | 1.25 | 5.6636 |  |  | 0.184 | 0.4
hgt1 | 0.4064 |  | bot area | density | hgt1 | 0.75 |  | vol | density
hgt2 | 0.381 |  | 1.9103 | 600 |  |  |  | 0.14159 | 600 |  | 0.3125 | 0.625
dep | 0.025 |  | vol | mass | dep | 0.025 |  |  | mass |  | 0.05645 | 0.49087 |  | 3200 | wh | 1 | wh
mass | 67.7 |  | 0.099247 | 59.5484 | mass | 67.7 |  |  | 84.9538 |  | 0.5758 | 5.0069 |  | 0.2 | t | x | t
[11 empty] | 10.2 | 10.2
dia1 | 0.9453 | 0.47265 | top area | [7 empty] | 0.71429 |  |  |  | 0.001
dia2 | 1.596 | 0.798 | 2.0781 | 5.7714 | [6 empty] | 0.38462 |  | 0.5814 |  | 3.6
hgt1 | 0.4064 |  | bot area | density | [6 empty] | 0.39216 |  | 0.38462
hgt2 | 0.7366 |  | 3.6933 | 600
dep | 0.025 |  | vol | mass
mass | 114.4 |  | 0.19188 | 115.127

## solar
wid | hgt | panels | m^2 | watts | e/s | static | tracking
0.9 | 0.8 | 4 | 2.88 | 720 | 0.2 | 0.0864 | 0.108

## battery
dia | hgt | rad | vol | mass | charge |  | http://www.quallion.com/sub-sp-ql015ka.asp
0.625 | 0.83 | 0.3125 | 0.25464 | 0.61114 | 7639.2243 | 0.0066667 | 150 | Wh/kg
0.25 | 0.25 | 0.125 | 0.012272 | 0.025771 | 368.1554 | 6.6667e-06 | 295 | Wh/L
[7 empty] | 0.0883 | hgt
[6 empty] | 2.1 | 0.0545 | wid
[6 empty] | 300000 | 0.038 | thich
[6 empty] | 7e-06 | 0.00018287 | m^3
[7 empty] | 15 | Ah
[7 empty] | 3.6 | V
|  |  |  | 1 |  |  | 54 | Wh
0.004
|  |  |  | 14.4 |  |  | http://www.quallion.com/sub-sp-ql075ka.asp
|  |  |  | 0.288 |  |  | 142 | Wh/kg
[7 empty] | 330 | Wh/L
[7 empty] | 0.1737 | hgt | 173.7
[7 empty] | 0.0809 | wid | 80.9
[7 empty] | 0.0562 | thich | 56.2
[7 empty] | 0.00078974 | m^3
[7 empty] | 72 | Ah
[7 empty] | 3.6 | V
[7 empty] | 259.2 | Wh